## Title
RADCONTAB: Look-up tables for radiological assessment of
contaminated land on Nuclear Licensed Sites
Version | 1
Date | 2005-03-01
Author(s) | SM Willans, N Galais & CP Lennon

## DHistory
Development History
Jan 04: Prototype for customer acceptance
Mar 04: Issue of RADCONTAB 0.1 (draft working version)
Jul 04: Issue of RADCONTAB 0.3 (draft working version)
Nov 04: Issue of RADCONTAB 0.4 (incorporating website review comments)
Dec 04: Issue of RADCONTAB 0.5 (incorporating customer comments)
Mar 05: Pre-release of RADCONTAB 1.0 (addressing NRPB peer review comments)
Mar 05: Final release of RADCONTAB 1.0 (following endorsement by NRPB peer reviewer)

## Overview
Overview
The purpose of the look-up tables tool RADCONTAB is to enable suitably qualified but relatively non-specialised assessors to make relatively rapid assessments of the radiological implications of data for concentrations of radionuclides in contaminated land and water on Nuclear Licensed (NL) sites.
The tool calculates doses via individual exposure pathways with respect to unit and user-input specific activities (Bq g-1, Bq cm-2 or Bq L-1) for surface/sub-surface soil, buried soil and potable water. Guidance is provided to allow the user to tailor the exposure pathway calculations to their site via input parameters such as occupancy, ingestion and inhalation rates. The tool also calculates total dose from combinations of exposure pathway calculations and identifies the most dominant radionuclide and individual exposure pathway in the process.
The tool is based on the International Commission on Radiological Protection ICRP-60 recommendations for calculation of effective doses (ICRP, 1991). It should be noted that the ICRP are currently in the process of preparing revised recommendations, though the timescale for publication of these revised recommendations is not clear at present.
The exposure groups to which the look-up tables tool are intended to apply are:
● on site workers during normal operations when the contaminated ground is disturbed;
● workers involved in excavation into contaminated ground; and
● members of the public outside the site security fence (which may be within the NL site boundary).
Exposure groups have been truncated to the following age categories which should provide sufficient coverage of the exposed population in general for radiological assessment of contaminated land.
● Infants (1 year);
● Children (10 years); and
● Adults (16 years and above).
In addition to the groups above, foetal doses are also considered which may apply to pregnant women workers on-site on undisturbed contaminated ground and to pregnant women outside the site security fence. For ease of being able to use the ICRP dose coefficients, the foetal dose is considered in terms of the offspring dose for chronic intake at conception. Offspring doses are only provided when they exceed corresponding adult doses in the look-up tables.
The exposure pathways that can be assessed using the look-up tables tool are:
● direct radiation from contaminated ground (for various potential geometries);
● dermal contact with contaminated ground (excluding open wounds);
● inhalation of contaminated dust;
● ingestion of contaminated soil and dust;
● ingestion of contaminated foods (fruit and fungi); and
● ingestion of contaminated water.
Dermal contact with contaminated water is considered only in terms of water splash involving tritium (H-3).

## Instruction
Introduction
Comprehensive details of the background, functionality and instruction for using the tool may be found in Willans and Richards (2004) given in the [References] worksheet.
Users are advised to read this report before using the tool. In the absence of such a report, some fundamental information is provided below to assist the user in using the tool.
General guidance
Colour-coded approach
All worksheets in this look-up tool have been write-protected so that only certain cells can be input/altered by the user.
Yellow Cells / Areas
Those cells where user input is allowed or required are coloured yellow throughout the tool.
Where these input parameters are text, a drop-down box is supplied to restrict what text can be entered.
Additional yellow areas have been placed within each worksheet so that a basis for the values input can be recorded.
Light Blue Cells
The light blue cells contain fixed references to other worksheets in the tool and cannot be changed by the user.
Light Green Cells
The light green cells contain all calculations performed in the tool and cannot be altered by the user. Note that conditional formatting has been used to identify the majority contributor of the total dose for each exposure pathway by changing the cell colour to violet.
Blue Areas
Blue 'boxes' have been provided within each exposure pathway worksheet. These contain general guidance on the range of values one could anticipate.
Note that guidance values are just that and may not be the most suitable for a specific site. Local knowledge should be applied.
Use of the tool via progression through worksheets
[Scenario Information]
This worksheet is provided for the user to record scenario summary data that may not be captured in the individual pathway worksheets.
Basis of input data, stored in each of the exposure pathway worksheets, is presented here, as well as the radionuclide concentrations specified by the user.
This worksheet in tandem with the [Overview - Total Dose] worksheet delivers a summary output for the user.
The user can input a unique reference here to assist in documenting and cataloguing the assumptions made.
[Inh dust]
This worksheet calculates dose resulting from the inhalation of dust exposure pathway.
A yellow area has been allocated for the user to capture relevant and specific comments relating to this exposure pathway.
The user is required to specify the dust loading in air and the inhalation rate and occupancy of the selected age group.
[Ing soil]
This worksheet calculates the dose resulting from the ingestion of soil exposure pathway.
A yellow area has been allocated for the user to capture relevant and specific comments relating to this exposure pathway.
The user is required to specify the contaminated soil ingestion rate of the selected age group.
[Ing wild food (fruit)]
This worksheet calculates the dose resulting from ingestion of wild foods, specifically fruit.
A yellow area has been allocated for the user to capture relevant and specific comments relating to this exposure pathway.
The user is required to specify an appropriate ingestion rate of consumed wild fruit for the age group selected.
[Ing wild food (fungi)]
This worksheet calculates the dose resulting from ingestion of wild foods, specifically fungi.
A yellow area has been allocated for the user to capture relevant and specific comments relating to this exposure pathway.
The user is required to specify an appropriate ingestion rate of consumed wild fungi for the age group selected.
[Ing water]
This worksheet calculates the dose resulting from ingestion of contaminated water.
A yellow area has been allocated for the user to capture relevant and specific comments relating to this exposure pathway.
The user is required to specify an appropriate contaminated water ingestion rate for the age group selected.
[Skin dose]
This worksheet calculates skin dose from contact with soil.
A yellow area has been allocated for the user to capture relevant and specific comments relating to this exposure pathway.
The user is required to specify an appropriate level of occupancy which is applicable to all age groups.
[Ext dose surface]
This worksheet calculates external irradiation from surface contamination for four geometries shown.
A yellow area has been allocated for the user to capture relevant and specific comments relating to this exposure pathway.
The user is required to specify an appropriate level of occupancy for the contaminated area.
[Ext dose shallow]
This worksheet calculates external irradiation from shallow (5 cm deep) contamination for four geometries shown.
A yellow area has been allocated for the user to capture relevant and specific comments relating to this exposure pathway.
The user is required to specify an appropriate level of occupancy for the contaminated area.
[Ext dose deep]
This worksheet calculates external irradiation from deep volume contamination for four geometries shown.
A yellow area has been allocated for the user to capture relevant and specific comments relating to this exposure pathway.
The user is required to specify an appropriate level of occupancy for the contaminated area.
[Ext dose burial]
This worksheet calculates external irradiation from buried contamination for two geometries shown.
A yellow area has been allocated for the user to capture relevant and specific comments relating to this exposure pathway.
The user is required to specify an appropriate level of occupancy for the contaminated area.
[Overview - Total Dose]
This worksheet summarises the user input parameters specified throughout the exposure pathway worksheets.
The user can decide which pathways to add cumulatively.
Note that only one scenario for external irradiation can be added to the other exposure pathways at any one time. The worksheet will not allow more than one to be chosen. Once the scenario is selected, the resulting geometry must be selected from the applicable column (the chosen column is hightlighted with a light blue background).
When pathways are not included or become excluded by the user their data is changed to "N/A" (Not Available).
[Constants [ref only]]
Single value constants for skin and external radiation dose calculations.
The data were input and frozen by BNFL and cannot be altered by the user.
[Wild foods [ref only]]
Radionuclide concentration factors for categories of wild foods with respect to soil.
The data were input and frozen by BNFL and cannot be altered by the user.
[Ext dose factor [ref only]]
External irradiation dose factors (from Microshield calculations) for radionuclides and all geometries considered.
The data were input and frozen by BNFL and cannot be altered by the user.
[Dose co intskin [ref only]]
Inhalation and ingestion committed effective dose coefficients for intakes of radionuclides; also skin equivalent dose rate factors.
The data were input and frozen by BNFL and cannot be altered by the user.
[References]
This worksheet contains the references to data sources used within the spreadsheet tool.
User Choices for an input data category and parameters selected
| Input data Category | User Choices |  | Selected Parameters for user choice
| Age Group | Adult |  | Inhalation dose coefficient
|  | Adult worker * |  | Ingestion dose coefficient
|  | Child 10 y |  | Offspring dose coefficient
|  | Infant 1 y |  | [Dose co intskin [ref only]]
Offspring
Offspring worker *
* This option is unavailable for selection for the wild foods exposure pathways.
Responses of the look-up table worksheets when dose values cannot be calculated
| Look-up table response |  | Explanatory comments
| No Dose Data |  | Appears in all worksheets associated with dose calculations for internal intakes when there is a lack of radionuclide dependent data for 'Offspring' and 'Offspring worker'.
| No Fungi Data |  | Appears in the [Ing wild food (fungi)] spreadsheet when there is a lack of radionuclide dependent concentration factor for fungi.
| < Adult |  | Appears in all worksheets associated with dose calculations for internal intakes, for the Age Group selection of 'Offspring' when the doses do not exceed the corresponding 'Adult' ones.
| < Adult worker |  | Appears in all worksheets associated with dose calculations for internal intakes, for the Age Group selection of 'Offspring worker' when the doses do not exceed the corresponding 'Adult worker' ones.

## Scenario Information
Scenario Summary | Reference
General Contamination details specific to more than one scenario
Dust Inhalation
Soil Ingestion
Wild food ingestion (fruit)
Wild food ingestion (fungi)
Water Ingestion
Skin Dose
External dose - surface
External Dose - shallow
External Dose - deep
External dose - burial

## Inh dust
Whole body effective dose from the inhalation of dust contaminated with unit activity concentration (mSv y-1 per Bq g-1) |  | Whole body effective dose (mSv y-1) from the inhalation of dust contaminated with a specified activity concentration
| Values entered | Basis of Input:
Age Group
Dust loading in air (g m-3) |  |  |  |  | Dust loading in air (g m-3) - Oatway & Mobbs (2003) Construction passive 5E-04; Construction active 5E-03; Industrial passive 1E-04 Recreation passive 1E-04; Recreation active 1E-03.
Inhalation rate (m3 h-1) |  |  |  |  | Inhalation rate (m3 h-1) - Oatway & Mobbs (2003) Adult: Construction/Industrial/Recreation passive 1.18; Construction active 1.69 Child: Recreation (passive/active) 0.87; Infant: Recreation (passive/active) 0.31
occupancy (h y-1) |  | Specified activity concentration | Whole body effective dose | Radionuclide contribution
Specific Activity
| mSv y-1 per Bq g-1 | Bq g-1 | mSv y-1 | %
H-3 (OBT)
H-3 (H2O) |  |  |  |  | Water splashing on skin may be considered in terms of tritiated water H-3 (H2O) and the adult group only by application of a multiplication factor of 1.2 to the calculated inhalation dose (ICRP, 1995).
C-14
Cl-36
K-40
Co-60
Sr+90
Tc-99
Ru+106
Sn+126
I-129
Cs-134
Cs+137
Pb+210
Po-210
Ra+226
Ra+228
Th+228
Th+229
Th-230
Th-232
Pa-231
U-233
U-234
U+235
U-236
U+238
Np+237
Pu-238
Pu-239
Pu-240
Pu-241
Pu-242
Am-241
Cm-242
Cm-243
Cm-244
TOTAL

## Ing soil
Whole body effective dose from the inadvertent ingestion of soil contaminated with unit activity concentration (mSv y-1 per Bq g-1) |  | Whole body effective dose (mSv y-1) from the inadvertent ingestion of soil contaminated with a specified activity concentration
| Values entered | Basis of Input:
Age Group
Soil ingestion rate (g y-1) |  |  |  |  | Annual soil and sediment ingestion rates (g y-1) - Smith and Jones (2003) Average: Adult: 3.7; Child: 11; Infant: 37 Critical (based on a scaled up hourly rate): Adult: 43.8; Child: 87.6; Infant: 438
Contaminated soil ingestion rates should ideally be less than these values as fractional annual occupancy of the contaminated land should be considered in conjunction with the proportion of this time a person has soil on their skin.
|  | Specified activity concentration | Whole body effective dose | Radionuclide contribution
|  | Specific Activity |  |  | As a guide to determining an appropriate contaminated soil ingestion rate (g y-1) consider - the average ingestion rate for relatively long periods of time (e.g. months) on the contaminated land for passive activities not involving significant ground disturbance. -the critical ingestion rate for relatively short periods of time (hours/days) on the contaminated land for largely physical activities (such as digging) involving significant ground disturbance.
| mSv y-1 per Bq g-1 | Bq g-1 | mSv y-1 | %
H-3 (OBT)
H-3 (H2O)
C-14
Cl-36
K-40
Co-60
Sr+90
Tc-99
Ru+106
Sn+126
I-129
Cs-134
Cs+137
Pb+210
Po-210
Ra+226
Ra+228
Th+228
Th+229
Th-230
Th-232
Pa-231
U-233
U-234
U+235
U-236
U+238
Np+237
Pu-238
Pu-239
Pu-240
Pu-241
Pu-242
Am-241
Cm-242
Cm-243
Cm-244
TOTAL

## Ing wild food (fruit)
Whole body effective dose from the ingestion of wild foods grown in soil contaminated with unit activity concentration (mSv y-1 per Bq g-1) |  | Whole body effective dose (mSv y-1) from the ingestion of wild foods grown in soil contaminated with a specified activity concentration
| Values entered | Basis of Input:
Age Group
Wild Food Type | Fruit |  |  |  | For wild fruit, guidance is provided for blackberries, the most likely foodstuff to be gathered.
Ingestion rate (g y-1) |  |  |  |  | Annual ingestion rate (g y-1) ranges of blackberries - Green et al. (1999) Blackberries mean consumption 2400 - 4700; 97.5th percentile (11,000 - 17,000)
|  | Specified activity concentration | Whole body effective dose | Radionuclide contribution | For contaminated wild fruit, these ranges of annual ingestion rates reflect total annual cropping amounts previously measured at various locations. They should be used as an upper bound in exceptional scenarios as it is more likely that only a small fraction of the annual crop will be contaminated.
Specific Activity
| mSv y-1 per Bq g-1 | Bq g-1 | mSv y-1 | %
H-3 (OBT)
H-3 (H2O)
C-14
Cl-36
K-40
Co-60
Sr+90
Tc-99
Ru+106
Sn+126
I-129
Cs-134
Cs+137
Pb+210
Po-210
Ra+226
Ra+228
Th+228
Th+229
Th-230
Th-232
Pa-231
U-233
U-234
U+235
U-236
U+238
Np+237
Pu-238
Pu-239
Pu-240
Pu-241
Pu-242
Am-241
Cm-242
Cm-243
Cm-244
TOTAL

## Ing wild food (fungi)
Whole body effective dose from the ingestion of wild foods grown in soil contaminated with unit activity concentration (mSv y-1 per Bq g-1) |  | Whole body effective dose (mSv y-1) from the ingestion of wild foods grown in soil contaminated with a specified activity concentration
| Values entered | Basis of Input:
Age Group
Wild Food Type | Fungi |  |  |  | For fungi, guidance is provided for mushrooms, the most likely foodstuff to be gathered.
Ingestion rate (g y-1) |  |  |  |  | Annual ingestion rate (g y-1) ranges of field mushrooms - Green et al. (1999) Field mushrooms mean consumption 3300; 97.5th percentile (17,000)
|  | Specified activity concentration | Whole body effective dose | Radionuclide contribution | For contaminated wild fungi, these annual ingestion rates should be used as an upper bound in exceptional scenarios as it is more likely that only a small fraction will be contaminated.
Specific Activity
| mSv y-1 per Bq g-1 | Bq g-1 | mSv y-1 | %
H-3 (OBT)
H-3 (H2O)
C-14
Cl-36
K-40
Co-60
Sr+90
Tc-99
Ru+106
Sn+126
I-129
Cs-134
Cs+137
Pb+210
Po-210
Ra+226
Ra+228
Th+228
Th+229
Th-230
Th-232
Pa-231
U-233
U-234
U+235
U-236
U+238
Np+237
Pu-238
Pu-239
Pu-240
Pu-241
Pu-242
Am-241
Cm-242
Cm-243
Cm-244
TOTAL

## Ing water
Whole body effective dose from the ingestion of water contaminated with unit activity concentration (mSv y-1 per Bq L-1) |  | Whole body effective dose (mSv y-1) from the ingestion of water contaminated with a specified activity concentration
| Values entered | Basis of Input:
Age Group
Water ingestion rate (L y-1) |  |  |  |  | Annual ingestion rates (L y-1) of drinking water - Smith and Jones (2003) Adult: 600; Child: 350; Infant: 260.
For contaminated drinking water, these values are provided as guidance and should be used as an upper bound in exceptional scenarios. Values of the order of a few litres per year may be more appropriate.
|  | Specified activity concentration | Whole body effective dose | Radionuclide contribution
Specific Activity
| mSv y-1 per Bq L-1 | Bq L-1 | mSv y-1 | %
H-3 (OBT)
H-3 (H2O)
C-14
Cl-36
K-40
Co-60
Sr+90
Tc-99
Ru+106
Sn+126
I-129
Cs-134
Cs+137
Pb+210
Po-210
Ra+226
Ra+228
Th+228
Th+229
Th-230
Th-232
Pa-231
U-233
U-234
U+235
U-236
U+238
Np+237
Pu-238
Pu-239
Pu-240
Pu-241
Pu-242
Am-241
Cm-242
Cm-243
Cm-244
TOTAL

## Skin dose
Whole body effective dose from the presence of soil on the skin contaminated with unit activity concentration (mSv y-1 per Bq g-1) |  | Whole body effective dose (mSv y-1) from the presence of soil on the skin contaminated with a specified activity concentration
| Value entered | Basis of Input:
occupancy (h y-1) |  |  |  |  | Note:
The equivalent dose to the skin is 200 times larger than the calculated whole body effective dose for skin contamination (Willans and Richards, 2004)
|  | Specified activity concentration | Whole body effective dose | Radionuclide contribution
Specific Activity
| mSv y-1 per Bq g-1 | Bq g-1 | mSv y-1 | %
H-3 (OBT)
H-3 (H2O)
C-14
Cl-36
K-40
Co-60
Sr+90
Tc-99
Ru+106
Sn+126
I-129
Cs-134
Cs+137
Pb+210
Po-210
Ra+226
Ra+228
Th+228
Th+229
Th-230
Th-232
Pa-231
U-233
U-234
U+235
U-236
U+238
Np+237
Pu-238
Pu-239
Pu-240
Pu-241
Pu-242
Am-241
Cm-242
Cm-243
Cm-244
TOTAL

## Ext dose surface
| Whole body effective dose due to external irradiation from soil contaminated with unit activity concentration (mSv y-1 per Bq cm-2) for surface contamination |  |  |  | Whole body effective dose ( mSv y-1) due to external irradiation from soil contaminated with a specified activity concentration for surface contamination
Basis of Input:
Value entered
occupancy (h y-1)
| 1 m above | 1 m above | 5 m from | 50 m from | Specified activity concentration | 1 m above | 1 m above | 5 m from | 50 m from | Radionuclide contribution | Radionuclide contribution | Radionuclide contribution | Radionuclide contribution
| infinite uniform | 10 m diam | edge infinite | edge infinite |  | infinite uniform | 10 m diam | edge infinite | edge infinite
|  | patch | uniform | uniform |  |  | patch | uniform | uniform
| mSv y-1 per Bq cm-2 | mSv y-1 per Bq cm-2 | mSv y-1 per Bq cm-2 | mSv y-1 per Bq cm-2 | Bq cm-2 | mSv y-1 | mSv y-1 | mSv y-1 | mSv y-1 | % | % | % | %
H-3 (OBT)
H-3 (H2O)
C-14
Cl-36
K-40
Co-60
Sr+90
Tc-99
Ru+106
Sn+126
I-129
Cs-134
Cs+137
Pb+210
Po-210
Ra+226
Ra+228
Th+228
Th+229
Th-230
Th-232
Pa-231
U-233
U-234
U+235
U-236
U+238
Np+237
Pu-238
Pu-239
Pu-240
Pu-241
Pu-242
Am-241
Cm-242
Cm-243
Cm-244
TOTAL

## Ext dose shallow
| Whole body effective dose due to external irradiation from soil contaminated with unit activity concentration (mSv y-1 per Bq g-1) for shallow contamination 5 cm deep |  |  |  | Whole body effective dose (mSv y-1) due to external irradiation from soil contaminated with a specified activity concentration for shallow contamination 5 cm deep
Basis of Input:
Value entered
occupancy (h y-1)
| 1 m above | 1 m above | 5 m from | 50 m from | Specified activity concentration | 1 m above | 1 m above | 5 m from | 50 m from | Radionuclide contribution | Radionuclide contribution | Radionuclide contribution | Radionuclide contribution
| infinite uniform | 10 m diam | edge infinite | edge infinite |  | infinite uniform | 10 m diam | edge infinite | edge infinite
|  | patch | uniform | uniform |  |  | patch | uniform | uniform
| mSv y-1 per Bq g-1 | mSv y-1 per Bq g-1 | mSv y-1 per Bq g-1 | mSv y-1 per Bq g-1 | Bq g-1 | mSv y-1 | mSv y-1 | mSv y-1 | mSv y-1 | % | % | % | %
H-3 (OBT)
H-3 (H2O)
C-14
Cl-36
K-40
Co-60
Sr+90
Tc-99
Ru+106
Sn+126
I-129
Cs-134
Cs+137
Pb+210
Po-210
Ra+226
Ra+228
Th+228
Th+229
Th-230
Th-232
Pa-231
U-233
U-234
U+235
U-236
U+238
Np+237
Pu-238
Pu-239
Pu-240
Pu-241
Pu-242
Am-241
Cm-242
Cm-243
Cm-244
TOTAL

## Ext dose deep
| Whole body effective dose due to external irradiation from soil contaminated with unit activity concentration (mSv y-1 per Bq g-1) for infinitely deep contamination |  |  |  | Whole body effective dose (mSv y-1) due to external irradiation from soil contaminated with a specified activity concentration for infinitely deep contamination
Basis of Input:
Value entered
occupancy (h y-1)
| 1 m above | 1 m above | 5 m from | 50 m from | Specified activity concentration | 1 m above infinite uniform | 1 m above 10 m diam patch | 5 m from | 50 m from | Radionuclide contribution | Radionuclide contribution | Radionuclide contribution | Radionuclide contribution
| infinite uniform | 10 m diam | edge infinite | edge infinite |  |  |  | edge infinite | edge infinite
|  | patch | uniform | uniform |  |  |  | uniform | uniform
| mSv y-1 per Bq g-1 | mSv y-1 per Bq g-1 | mSv y-1 per Bq g-1 | mSv y-1 per Bq g-1 | Bq g-1 | mSv y-1 | mSv y-1 | mSv y-1 | mSv y-1 | % | % | % | %
H-3 (OBT)
H-3 (H2O)
C-14
Cl-36
K-40
Co-60
Sr+90
Tc-99
Ru+106
Sn+126
I-129
Cs-134
Cs+137
Pb+210
Po-210
Ra+226
Ra+228
Th+228
Th+229
Th-230
Th-232
Pa-231
U-233
U-234
U+235
U-236
U+238
Np+237
Pu-238
Pu-239
Pu-240
Pu-241
Pu-242
Am-241
Cm-242
Cm-243
Cm-244
TOTAL

## Ext dose burial
Whole body effective dose due to external irradiation from soil contaminated with unit activity concentration (mSv y-1 per Bq g-1) for buried contamination |  |  | Whole body effective dose (mSv y-1) due to external irradiation from soil contaminated with a specified activity concentration for buried contamination
Basis of Input:
Value entered
occupancy (h y-1)
| 1 m above | 1 m above | Specified activity concentration | 1 m above | 1 m above | Radionuclide contribution | Radionuclide contribution
| shallow burial | deep burial |  | shallow burial | deep burial
| 0.1 m clean soil | 0.5 m clean soil |  | 0.1 m clean soil | 0.5 m clean soil
| mSv y-1 per Bq g-1 | mSv y-1 per Bq g-1 | Bq g-1 | mSv y-1 | mSv y-1 | % | %
H-3 (OBT)
H-3 (H2O)
C-14
Cl-36
K-40
Co-60
Sr+90
Tc-99
Ru+106
Sn+126
I-129
Cs-134
Cs+137
Pb+210
Po-210
Ra+226
Ra+228
Th+228
Th+229
Th-230
Th-232
Pa-231
U-233
U-234
U+235
U-236
U+238
Np+237
Pu-238
Pu-239
Pu-240
Pu-241
Pu-242
Am-241
Cm-242
Cm-243
Cm-244
TOTAL

## Overview - Total Dose
Overview | [8 empty] | Reference :
Pathway | Inh Dust | Ing Soil | Ing Wild Foods - Fruit | Ing Wild Foods - Fungi | Ing Water | Skin Dose | Ext dose surface | Ext dose shallow | Ext dose deep | Ext dose buried | Total Radionuclide Dose | Radionuclide Contribution
Age Group | N/A | N/A | N/A | N/A | N/A | [6 empty] | %
Dust loading in air (g m-3) | N/A
Inhalation rate (m3 h-1) | N/A
Ingestion rate (g y-1) |  | N/A | N/A | N/A | N/A
occupancy (h y-1) | N/A |  |  |  |  | N/A | N/A | N/A | N/A | N/A
Total Dose (mSv y-1)
Include? (Y/N) | N | N | N | N | N | N | N
Mechanism | [6 empty] | 1 m above - infinite uniform | 1 m above - infinite uniform | 1 m above - infinite uniform | shallow burial
H-3 (OBT) | N/A | N/A | N/A | N/A | N/A | N/A | N/A | N/A | N/A | N/A
H-3 (H2O) | N/A | N/A | N/A | N/A | N/A | N/A | N/A | N/A | N/A | N/A
C-14 | N/A | N/A | N/A | N/A | N/A | N/A | N/A | N/A | N/A | N/A
Cl-36 | N/A | N/A | N/A | N/A | N/A | N/A | N/A | N/A | N/A | N/A
K-40 | N/A | N/A | N/A | N/A | N/A | N/A | N/A | N/A | N/A | N/A
Co-60 | N/A | N/A | N/A | N/A | N/A | N/A | N/A | N/A | N/A | N/A
Sr+90 | N/A | N/A | N/A | N/A | N/A | N/A | N/A | N/A | N/A | N/A
Tc-99 | N/A | N/A | N/A | N/A | N/A | N/A | N/A | N/A | N/A | N/A
Ru+106 | N/A | N/A | N/A | N/A | N/A | N/A | N/A | N/A | N/A | N/A
Sn+126 | N/A | N/A | N/A | N/A | N/A | N/A | N/A | N/A | N/A | N/A
I-129 | N/A | N/A | N/A | N/A | N/A | N/A | N/A | N/A | N/A | N/A
Cs-134 | N/A | N/A | N/A | N/A | N/A | N/A | N/A | N/A | N/A | N/A
Cs+137 | N/A | N/A | N/A | N/A | N/A | N/A | N/A | N/A | N/A | N/A
Pb+210 | N/A | N/A | N/A | N/A | N/A | N/A | N/A | N/A | N/A | N/A
Po-210 | N/A | N/A | N/A | N/A | N/A | N/A | N/A | N/A | N/A | N/A
Ra+226 | N/A | N/A | N/A | N/A | N/A | N/A | N/A | N/A | N/A | N/A
Ra+228 | N/A | N/A | N/A | N/A | N/A | N/A | N/A | N/A | N/A | N/A
Th+228 | N/A | N/A | N/A | N/A | N/A | N/A | N/A | N/A | N/A | N/A
Th+229 | N/A | N/A | N/A | N/A | N/A | N/A | N/A | N/A | N/A | N/A
Th-230 | N/A | N/A | N/A | N/A | N/A | N/A | N/A | N/A | N/A | N/A
Th-232 | N/A | N/A | N/A | N/A | N/A | N/A | N/A | N/A | N/A | N/A
Pa-231 | N/A | N/A | N/A | N/A | N/A | N/A | N/A | N/A | N/A | N/A
U-233 | N/A | N/A | N/A | N/A | N/A | N/A | N/A | N/A | N/A | N/A
U-234 | N/A | N/A | N/A | N/A | N/A | N/A | N/A | N/A | N/A | N/A
U+235 | N/A | N/A | N/A | N/A | N/A | N/A | N/A | N/A | N/A | N/A
U-236 | N/A | N/A | N/A | N/A | N/A | N/A | N/A | N/A | N/A | N/A
U+238 | N/A | N/A | N/A | N/A | N/A | N/A | N/A | N/A | N/A | N/A
Np+237 | N/A | N/A | N/A | N/A | N/A | N/A | N/A | N/A | N/A | N/A
Pu-238 | N/A | N/A | N/A | N/A | N/A | N/A | N/A | N/A | N/A | N/A
Pu-239 | N/A | N/A | N/A | N/A | N/A | N/A | N/A | N/A | N/A | N/A
Pu-240 | N/A | N/A | N/A | N/A | N/A | N/A | N/A | N/A | N/A | N/A
Pu-241 | N/A | N/A | N/A | N/A | N/A | N/A | N/A | N/A | N/A | N/A
Pu-242 | N/A | N/A | N/A | N/A | N/A | N/A | N/A | N/A | N/A | N/A
Am-241 | N/A | N/A | N/A | N/A | N/A | N/A | N/A | N/A | N/A | N/A
Cm-242 | N/A | N/A | N/A | N/A | N/A | N/A | N/A | N/A | N/A | N/A
Cm-243 | N/A | N/A | N/A | N/A | N/A | N/A | N/A | N/A | N/A | N/A
Cm-244 | N/A | N/A | N/A | N/A | N/A | N/A | N/A | N/A | N/A | N/A
Total Pathway Dose | N/A | N/A | N/A | N/A | N/A | N/A | N/A | N/A | N/A | N/A

## Constants -ref only
Constants used in the exposure pathway formulations
Skin Dose |  | Reference Material
Tissue weighting factor for UV exposed skin (-) | 0.01 | ICRP (1990)
Fraction of UV exposed skin contaminated with soil | 0.5 | Oatway and Mobbs (2003)
Density of soil deposit on skin (g cm-3) | 0.5 | Harvey et al. (1993)
Thickness of soil deposit on skin (cm) | 0.01 | Harvey et al. (1993)
External irradiation dose
Density of wet soil (g cm-3) | 1.5 | Oatway and Mobbs (2003)

## Wild foods- ref only
Concentration factors for wild foods (Bq kg-1 fwt per Bq kg-1 dwt soil)
EPRI (1996)
Copplestone et al (2001)
Mayall (1995)
Ashton and Summerling (1988)
IAEA-BIOMASS-6 (2003)
No. Nuclides | 37
No. Wild Foods | 2
| Fungi | Fruit
H-3 (OBT) |  | 1
H-3 (H2O) |  | 1
C-14 |  | 0.125
Cl-36 |  | 5
K-40 |  | 0.05
Co-60 |  | 0.01
Sr+90 | 0.00476 | 0.5
Tc-99 | 780 | 20
Ru+106 |  | 0.000214
Sn+126 |  | 0.1
I-129 | 0.0034 | 0.05
Cs-134 |  | 0.05
Cs+137 | 1.13 | 0.05
Pb+210 |  | 0.169
Po-210 |  | 0.0002
Ra+226 |  | 0.04
Ra+228 |  | 0.04
Th+228 |  | 0.0005
Th+229 |  | 0.0005
Th-230 |  | 0.0005
Th-232 |  | 0.0005
Pa-231 |  | 0.04
U-233 |  | 0.0001
U-234 |  | 0.0001
U+235 |  | 0.0001
U-236 |  | 0.0001
U+238 |  | 0.0001
Np+237 | 0.057 | 0.003
Pu-238 |  | 0.0001
Pu-239 |  | 0.0001
Pu-240 |  | 0.0001
Pu-241 |  | 0.0001
Pu-242 |  | 0.0001
Am-241 |  | 0.001
Cm-242 |  | 0.00013
Cm-243 |  | 0.00013
Cm-244 |  | 0.00013

## Ext dose factor- ref only
Dose factors from external irradiation geometries
| Surface contamination |  |  |  | Shallow contamination 5cm deep |  |  |  | Deep contamination infinite depth |  |  |  | Buried contamination
| (mSv h-1 per Bq cm-2) |  |  |  | (mSv h-1 per Bq g-1) |  |  |  | (mSv h-1 per Bq g-1) |  |  |  | (mSv h-1 per Bq g-1)
For details of the derivation of external irradiation dose factors refer to Willans and Richards (2004)
| 1 m above | 1 m above | 5 m from | 50 m from | 1 m above | 1 m above | 5 m from | 50 m from | 1 m above | 1 m above | 5 m from | 50 m from | 1 m above | 1 m above
| infinite uniform | 10 m diam | edge infinite | edge infinite | infinite uniform | 10 m diam | edge infinite | edge infinite | infinite uniform | 10 m diam | edge infinite | edge infinite | shallow burial | deep burial
No. of Nuclides |  | patch | uniform | uniform |  | patch | uniform | uniform |  | patch | uniform | uniform | 0.1 m clean soil | 0.5 m clean soil
37
H-3 (OBT) | 0 | 0 | 0 | 0 | 0 | 0 | 0 | 0 | 0 | 0 | 0 | 0 | 0 | 0
H-3 (H2O) | 0 | 0 | 0 | 0 | 0 | 0 | 0 | 0 | 0 | 0 | 0 | 0 | 0 | 0
C-14 | 0 | 0 | 0 | 0 | 0 | 0 | 0 | 0 | 0 | 0 | 0 | 0 | 0 | 0
Cl-36 | 2.7e-07 | 2.6e-07 | 2.1e-09 | 6.5e-10 | 5.3e-08 | 4.6e-08 | 1.9e-09 | 1e-10 | 7.1e-08 | 6.4e-08 | 2.2e-09 | 1e-10 | 6.9e-09 | 4.9e-11
K-40 | 9.3e-06 | 4.9e-06 | 1.8e-06 | 5.8e-07 | 2e-05 | 1.2e-05 | 2.1e-06 | 1.4e-07 | 4.3e-05 | 3.5e-05 | 2.5e-06 | 1.8e-07 | 1.5e-05 | 5.5e-07
Co-60 | 0.00011 | 3.2e-05 | 2.9e-05 | 9.5e-06 | 0.00032 | 0.0002 | 3.3e-05 | 2.1e-06 | 0.00068 | 0.00055 | 4e-05 | 2.1e-06 | 0.00022 | 6.7e-06
Sr+90 | 6.1e-06 | 6.1e-06 | 3.7e-12 | 7.5e-16 | 2.1e-06 | 2.1e-06 | 3e-14 | 3.2e-20 | 2.1e-06 | 2.1e-06 | 3.3e-14 | 7.6e-19 | 7.9e-35 | 7.6e-35
Tc-99 | 2e-12 | 2e-12 | 0 | 0 | 3.8e-11 | 3.8e-11 | 0 | 0 | 3.8e-11 | 3.8e-11 | 0 | 0 | 0 | 0
Ru+106 | 1.7e-05 | 1e-05 | 2.7e-06 | 8.3e-07 | 3.3e-05 | 2.4e-05 | 2.5e-06 | 1.4e-07 | 5.7e-05 | 4.8e-05 | 2.9e-06 | 1.4e-07 | 1e-05 | 1.4e-07
Sn+126 | 9e-05 | 2.7e-05 | 2.5e-05 | 7.8e-06 | 0.00025 | 0.00017 | 2.2e-05 | 1.2e-06 | 0.00047 | 0.00038 | 2.6e-05 | 1.2e-06 | 8.8e-05 | 8.7e-07
I-129 | 1.9e-06 | 7.7e-07 | 4.1e-07 | 2.7e-08 | 3e-07 | 2.5e-07 | 1.2e-08 | 7.2e-11 | 3e-07 | 2.5e-07 | 1.2e-08 | 7.9e-11 | 7.2e-15 | 2e-30
Cs-134 | 7.3e-05 | 2.2e-05 | 2e-05 | 6.4e-06 | 0.00021 | 0.00014 | 2e-05 | 1.2e-06 | 0.00041 | 0.00034 | 2.4e-05 | 1.2e-06 | 9.4e-05 | 1.3e-06
Cs+137 | 2.7e-05 | 8.8e-06 | 7.5e-06 | 2.3e-06 | 7.7e-05 | 5.1e-05 | 7.2e-06 | 4.1e-07 | 0.00015 | 0.00012 | 8.4e-06 | 4.1e-07 | 3.2e-05 | 3.6e-07
Pb+210 | 1.8e-06 | 1.7e-06 | 4.6e-08 | 8e-09 | 3.1e-07 | 3e-07 | 2.9e-09 | 3.9e-11 | 3.1e-07 | 3e-07 | 2.9e-09 | 4e-11 | 1e-12 | 1.3e-29
Po-210 | 3.9e-10 | 1.2e-10 | 1.1e-10 | 3.4e-11 | 1.1e-09 | 7.4e-10 | 1.1e-10 | 6.5e-12 | 2.3e-09 | 1.8e-09 | 1.3e-10 | 6.5e-12 | 5.6e-10 | 8.6e-12
Ra+226 | 7.6e-05 | 2.3e-05 | 2.2e-05 | 6.9e-06 | 0.00023 | 0.00015 | 2.3e-05 | 1.4e-06 | 0.00047 | 0.00039 | 2.7e-05 | 1.4e-06 | 0.00014 | 5.2e-06
Ra+228 | 4.4e-05 | 1.3e-05 | 1.2e-05 | 3.9e-06 | 0.00013 | 8.3e-05 | 1.3e-05 | 7.4e-07 | 0.00026 | 0.00021 | 1.5e-05 | 7.4e-07 | 7e-05 | 1.7e-06
Th+228 | 6.5e-05 | 1.9e-05 | 1.8e-05 | 6.2e-06 | 0.00019 | 0.00012 | 2.1e-05 | 1.4e-06 | 0.00044 | 0.00035 | 2.6e-05 | 1.2e-05 | 0.00015 | 1.1e-05
Th+229 | 1.2e-05 | 4.9e-06 | 5e-06 | 1.5e-06 | 3.2e-05 | 2.6e-05 | 2.4e-06 | 1.1e-07 | 5.2e-05 | 5e-05 | 3.4e-06 | 1.1e-07 | 8.4e-06 | 1.5e-07
Th-230 | 5e-08 | 2.4e-08 | 9.8e-09 | 2.4e-09 | 3.4e-08 | 2.7e-08 | 1.9e-09 | 6.6e-11 | 4.2e-08 | 3.5e-08 | 2.1e-09 | 6.6e-11 | 9.3e-10 | 9.7e-13
Th-232 | 3.6e-08 | 2e-08 | 5.6e-09 | 1.1e-09 | 1.5e-08 | 1.2e-08 | 7.3e-10 | 2.4e-11 | 1.7e-08 | 1.4e-08 | 8e-10 | 2.4e-11 | 1.1e-10 | 1.1e-14
Pa-231 | 2.3e-06 | 8e-07 | 6.1e-07 | 1.7e-07 | 4.9e-06 | 3.5e-06 | 3.9e-07 | 1.9e-08 | 8.2e-06 | 6.7e-06 | 4.5e-07 | 1.9e-08 | 8.2e-07 | 2.1e-09
U-233 | 4.2e-08 | 2.1e-08 | 7.6e-09 | 1.7e-09 | 3.6e-08 | 2.7e-08 | 2.4e-09 | 1.1e-10 | 5.3e-08 | 4.4e-08 | 2.8e-09 | 1.1e-10 | 3e-09 | 6.7e-12
U-234 | 4.8e-08 | 3.1e-08 | 5.7e-09 | 7.1e-10 | 1.1e-08 | 9e-09 | 5.3e-10 | 1.8e-11 | 1.3e-08 | 1.1e-08 | 5.7e-10 | 1.8e-11 | 9.6e-11 | 1.3e-13
U+235 | 1e-05 | 3e-06 | 3e-06 | 4.4e-07 | 2.2e-05 | 1.6e-05 | 1.6e-06 | 6.8e-08 | 3.3e-05 | 2.7e-05 | 1.8e-06 | 6.8e-08 | 1.5e-06 | 1.2e-09
U-236 | 4.2e-08 | 2.8e-08 | 4.3e-09 | 3.5e-10 | 5.8e-09 | 4.8e-09 | 2.4e-10 | 7.2e-12 | 5.9e-09 | 5.5e-09 | 2.4e-10 | 7.2e-12 | 2.3e-11 | 1e-15
U+238 | 7.1e-06 | 6e-06 | 4.1e-07 | 1.3e-07 | 5.1e-06 | 4.2e-06 | 2.7e-07 | 1.5e-08 | 7.7e-06 | 6.5e-06 | 3.1e-07 | 1.5e-08 | 1.2e-06 | 3e-08
Np+237 | 1.3e-05 | 3.7e-06 | 3.6e-06 | 1.1e-06 | 2.8e-05 | 2e-05 | 2.1e-06 | 9.9e-08 | 4.4e-05 | 3.6e-05 | 2.4e-06 | 9.9e-08 | 3.9e-06 | 1e-08
Pu-238 | 3.8e-08 | 2.7e-08 | 3.2e-09 | 1.1e-10 | 2.9e-09 | 2.4e-09 | 1.2e-10 | 2.7e-12 | 3.2e-09 | 2.8e-09 | 1.2e-10 | 2.7e-12 | 1.1e-10 | 6.3e-13
Pu-239 | 1.8e-08 | 8.5e-10 | 2.2e-09 | 3.3e-10 | 7.6e-09 | 5.6e-09 | 5.1e-10 | 2.3e-11 | 1.1e-08 | 9.3e-09 | 5.8e-10 | 2.3e-11 | 9.5e-10 | 4e-12
Pu-240 | 3.7e-08 | 2.6e-08 | 3.3e-09 | 1.7e-10 | 3.1e-09 | 2.6e-09 | 1.3e-10 | 2.4e-12 | 3.3e-09 | 2.6e-09 | 1.3e-10 | 2.4e-12 | 6.5e-11 | 8.5e-14
Pu-241 | 1.2e-10 | 4.7e-11 | 3.3e-11 | 9.9e-12 | 1.7e-10 | 1.3e-10 | 9.8e-12 | 3.6e-13 | 2.2e-10 | 1.8e-10 | 1.1e-11 | 3.6e-13 | 1.8e-12 | 3.4e-16
Pu-242 | 4.1e-08 | 2.7e-08 | 4e-09 | 1.3e-10 | 3.2e-09 | 2.8e-09 | 1.3e-10 | 2.4e-12 | 3.5e-09 | 3e-09 | 1.3e-10 | 2.4e-12 | 7.4e-11 | 7.8e-15
Am-241 | 2.1e-06 | 4.7e-07 | 5.8e-07 | 1.3e-07 | 1.2e-06 | 1e-06 | 5.1e-08 | 1.2e-09 | 1.3e-06 | 1.1e-06 | 6.4e-08 | 1.2e-09 | 4.1e-10 | 3e-12
Cm-242 | 6e-08 | 3.8e-08 | 6.7e-09 | 9.3e-11 | 4.2e-09 | 3.7e-09 | 1.6e-10 | 2.8e-12 | 4.6e-09 | 4.1e-09 | 1.6e-10 | 2.8e-12 | 1.8e-10 | 1.5e-12
Cm-243 | 7.5e-06 | 2.1e-06 | 2.2e-06 | 6.8e-07 | 1.5e-05 | 1.1e-05 | 1.1e-06 | 4.8e-08 | 2.3e-05 | 1.9e-05 | 1.3e-06 | 4.8e-08 | 1.4e-06 | 2.8e-09
Cm-244 | 5.1e-08 | 3.3e-08 | 5.3e-09 | 5.2e-11 | 2.8e-09 | 2.5e-09 | 7.2e-11 | 1.7e-13 | 2.8e-09 | 2.5e-09 | 7.4e-11 | 1.8e-13 | 5e-16 | 5.9e-32

## Dose co intskin- ref only
Dose coefficients from internal intakes and skin
Skin equivalent dose rate
| For details of the derivation of ingestion and inhalation dose coefficients refer to Willans and Richards (2004) | [13 empty] | basal layer of skin epidermis
Harvey et al.,1993 and Mobbs and Harvey, 2000 (Sv h-1 per Bq cm-2)
| Ingestion | Sv Bq-1 | [5 empty] | Inhalation | Sv Bq-1 | [5 empty] | Skin
| Adult | Adult worker | Child 10 y | Infant 1 y | Offspring | Offspring worker |  | Adult | Adult worker | Child 10 y | Infant 1 y | Offspring | Offspring worker |  | beta 4 mg cm-2 | gamma 7 mg cm-2
No. of Nuclides | [6 empty] | No. of Nuclides
37 | [6 empty] | 37
H-3 (OBT) | 4.2e-11 | 4.2e-11 | 5.7e-11 | 1.2e-10 | 6.3e-11 | 6.3e-11 | H-3 (OBT) | 4.5e-11 | 4.1e-11 | 8.2e-11 | 2.7e-10 | 6.3e-11 | 6.3e-11 | H-3 (OBT) | 0 | 0
H-3 (H2O) | 1.8e-11 | 1.8e-11 | 2.3e-11 | 4.8e-11 | 3.1e-11 | 3.1e-11 | H-3 (H2O) | 4.5e-11 | 1.8e-11 | 8.2e-11 | 2.7e-10 | 3.1e-11 | 3.1e-11 | H-3 (H2O) | 0 | 0
C-14 | 5.8e-10 | 5.8e-10 | 8e-10 | 1.6e-09 | 8e-10 | 8e-10 | C-14 | 2e-09 | 2e-09 | 2.8e-09 | 6.6e-09 | 6.6e-11 | 6.6e-11 | C-14 | 9e-07 | 0 | liquid
Cl-36 | 9.3e-10 | 9.3e-10 | 1.9e-09 | 6.3e-09 | No data | No data | Cl-36 | 7.3e-09 | 5.1e-09 | 1e-08 | 2.6e-08 | No data | No data | Cl-36 | 2.5e-06 | 1.1e-11 | liquid
K-40 | 6.2e-09 | 6.2e-09 | 1.3e-08 | 4.2e-08 | No data | No data | K-40 | 2.1e-09 | 3e-09 | 4.5e-09 | 1.7e-08 | No data | No data | K-40 | 2.4e-06 | 8e-09 | solid
Co-60 | 3.4e-09 | 3.4e-09 | 1.1e-08 | 2.7e-08 | 1.9e-09 | 1.9e-09 | Co-60 | 1e-08 | 7.1e-09 | 1.5e-08 | 3.4e-08 | 1.2e-09 | 1.3e-09 | Co-60 | 1.8e-06 | 1.3e-07 | liquid
Sr+90 | 3.1e-08 | 3.1e-08 | 6.6e-08 | 9.3e-08 | 4.3e-08 | 4.3e-08 | Sr+90 | 3.7e-08 | 3.2e-08 | 5.4e-08 | 1.2e-07 | 8.8e-09 | 3.1e-08 | Sr+90 | 5.1e-06 | 2.4e-12 | liquid
Tc-99 | 6.4e-10 | 7.8e-10 | 1.3e-09 | 4.8e-09 | 4.6e-10 | 7.3e-10 | Tc-99 | 4e-09 | 4e-10 | 5.7e-09 | 1.3e-08 | 8.3e-11 | 4.1e-10 | Tc-99 | 1.6e-06 | 2.5e-14 | liquid
Ru+106 | 7e-09 | 7e-09 | 1.5e-08 | 4.9e-08 | 3.8e-10 | 3.8e-10 | Ru+106 | 2.8e-08 | 9.8e-09 | 4.1e-08 | 1.1e-07 | 4.1e-10 | 1.7e-09 | Ru+106 | 2.9e-06 | 1.2e-08 | solid
Sn+126 | 5.1e-09 | 5.1e-09 | 1.1e-08 | 3.2e-08 | No data | No data | Sn+126 | 2.8e-08 | 1.4e-08 | 4.2e-08 | 1e-07 | No data | No Data | Sn+126 | 1.8e-06 | 3.9e-08
I-129 | 1.1e-07 | 1.1e-07 | 1.9e-07 | 2.2e-07 | 4.4e-08 | 4.4e-08 | I-129 | 3.6e-08 | 5.1e-08 | 6.7e-08 | 8.6e-08 | 1.5e-08 | 2.1e-08 | I-129 | 6.5e-07 | 9.7e-09 | liquid
Cs-134 | 1.9e-08 | 1.9e-08 | 1.4e-08 | 1.6e-08 | 8.7e-09 | 8.7e-09 | Cs-134 | 6.6e-09 | 9.6e-09 | 5.3e-09 | 7.3e-09 | 3e-09 | 4.2e-09 | Cs-134 | 1.8e-06 | 8.8e-08 | solid
Cs+137 | 1.3e-08 | 1.3e-08 | 1e-08 | 1.2e-08 | 5.7e-09 | 5.7e-09 | Cs+137 | 4.6e-09 | 6.7e-09 | 3.7e-09 | 5.4e-09 | 2e-09 | 2.7e-09 | Cs+137 | 2.5e-06 | 3.3e-08 | capsule
Pb+210 | 6.9e-07 | 6.8e-07 | 1.9e-06 | 3.6e-06 | 1.4e-07 | 1.4e-07 | Pb+210 | 1.2e-06 | 1.2e-06 | 1.6e-06 | 4e-06 | 6.1e-08 | 2.3e-07 | Pb+210 | 2.6e-06 | 8.3e-09 | solid
Po-210 | 1.2e-06 | 2.4e-07 | 2.6e-06 | 8.8e-06 | 1.3e-07 | 2.6e-08 | Po-210 | 3.3e-06 | 7.1e-07 | 4.6e-06 | 1.1e-05 | 1.9e-08 | 7.8e-08 | Po-210 | 0 | 4.8e-13 | solid
Ra+226 | 2.8e-07 | 2.8e-07 | 8e-07 | 9.6e-07 | 3.2e-07 | 3.2e-07 | Ra+226 | 3.5e-06 | 1.2e-05 | 4.9e-06 | 1.1e-05 | 9.9e-08 | 1.8e-07 | Ra+226 | 8.5e-06 | 1.2e-07 | solid
Ra+228 | 6.9e-07 | 6.7e-07 | 3.9e-06 | 5.7e-06 | 3e-07 | 3e-07 | Ra+228 | 2.6e-06 | 1.7e-06 | 4.7e-06 | 1e-05 | 1.1e-07 | 1.7e-07 | Ra+228 | 3.1e-06 | 5.8e-08 | liquid
Th+228 | 1.4e-07 | 1.4e-07 | 4.2e-07 | 1.1e-06 | 2.3e-07 | 2.3e-07 | Th+228 | 4.3e-05 | 2.6e-05 | 5.9e-05 | 0.00014 | 6.8e-08 | 1e-06 | Th+228 | 6.3e-06 | 1e-07 | solid
Th+229 | 6.1e-07 | 6e-07 | 1.2e-06 | 2.4e-06 | No data | No data | Th+229 | 8.6e-05 | 7.5e-05 | 0.00011 | 0.00023 | No data | No data | Th+229 | 6.3e-06 | 7.3e-08 | liquid
Th-230 | 2.1e-07 | 2.1e-07 | 2.4e-07 | 4.1e-07 | 8.6e-09 | 8.6e-09 | Th-230 | 1.4e-05 | 2.8e-05 | 1.6e-05 | 3.5e-05 | 2.6e-08 | 7.7e-07 | Th-230 | 1e-07 | 3.8e-09 | solid
Th-232 | 2.3e-07 | 2.2e-07 | 2.9e-07 | 4.5e-07 | 9.4e-09 | 9.4e-09 | Th-232 | 2.5e-05 | 2.9e-05 | 2.6e-05 | 5e-05 | 2.8e-08 | 8.3e-07 | Th-232 | 9.5e-06 | 1.7e-07 | solid
Pa-231 | 7.1e-07 | 7.1e-07 | 9.2e-07 | 1.3e-06 | No data | No data | Pa-231 | 0.00014 | 8.9e-05 | 0.00015 | 0.00023 | No data | No data | Pa-231 | 1.5e-07 | 2.9e-09 | liquid
U-233 | 5.1e-08 | 8.5e-09 | 7.8e-08 | 1.4e-07 | 1.5e-08 | 1.5e-08 | U-233 | 3.6e-06 | 2.2e-06 | 4.9e-06 | 1.1e-05 | 5e-08 | 4e-08 | U-233 | 5.3e-09 | 1.7e-09 | liquid
U-234 | 4.9e-08 | 8.3e-09 | 7.4e-08 | 1.3e-07 | 1.5e-08 | 1.5e-08 | U-234 | 3.5e-06 | 2.1e-06 | 4.8e-06 | 1.1e-05 | 4.9e-08 | 4e-08 | U-234 | 7.4e-09 | 2.7e-09 | solid
U+235 | 4.7e-08 | 8.6e-09 | 7.2e-08 | 1.3e-07 | 1.4e-08 | 1.4e-08 | U+235 | 3.1e-06 | 1.8e-06 | 4.3e-06 | 1e-05 | 4.5e-08 | 3.7e-08 | U+235 | 2.5e-06 | 5.3e-08 | liquid
U-236 | 4.7e-08 | 7.9e-09 | 7e-08 | 1.3e-07 | 1.4e-08 | 1.4e-08 | U-236 | 3.2e-06 | 1.9e-06 | 4.5e-06 | 1e-05 | 4.6e-08 | 3.7e-08 | U-236 | 4.6e-09 | 9.4e-11 | liquid
U+238 | 4.9e-08 | 1.2e-08 | 7.6e-08 | 1.5e-07 | 1.3e-08 | 1.3e-08 | U+238 | 2.9e-06 | 1.6e-06 | 4e-06 | 9.4e-06 | 4.4e-08 | 3.6e-08 | U+238 | 3.8e-06 | 9.2e-09 | solid
Np+237 | 1.1e-07 | 1.1e-07 | 1.1e-07 | 2.2e-07 | 3.6e-09 | 3.6e-09 | Np+237 | 2.3e-05 | 1.5e-05 | 2.2e-05 | 4e-05 | 4.3e-07 | 3.2e-07 | Np+237 | 3.5e-06 | 3.2e-08 | liquid
Pu-238 | 2.3e-07 | 2.3e-07 | 2.4e-07 | 4e-07 | 9e-09 | 9e-09 | Pu-238 | 4.6e-05 | 3e-05 | 4.4e-05 | 7.4e-05 | 1.1e-06 | 8.2e-07 | Pu-238 | 0 | 2.7e-09 | solid
Pu-239 | 2.5e-07 | 2.5e-07 | 2.7e-07 | 4.2e-07 | 9.5e-09 | 9.5e-09 | Pu-239 | 5e-05 | 3.2e-05 | 4.8e-05 | 7.7e-05 | 1.2e-06 | 8.4e-07 | Pu-239 | 4.3e-10 | 1e-09 | foil
Pu-240 | 2.5e-07 | 2.5e-07 | 2.7e-07 | 4.2e-07 | 9.5e-09 | 9.5e-09 | Pu-240 | 5e-05 | 3.2e-05 | 4.8e-05 | 7.7e-05 | 1.2e-06 | 8.4e-07 | Pu-240 | 0 | 2.6e-09 | liquid
Pu-241 | 4.8e-09 | 4.7e-09 | 5.1e-09 | 5.7e-09 | 1.1e-10 | 1.1e-10 | Pu-241 | 9e-07 | 5.8e-07 | 8.3e-07 | 9.7e-07 | 1.4e-08 | 1e-08 | Pu-241 | 0 | 3.3e-12 | liquid
Pu-242 | 2.4e-07 | 2.4e-07 | 2.6e-07 | 4e-07 | No data | No data | Pu-242 | 4.8e-05 | 3.1e-05 | 4.5e-05 | 7.3e-05 | No data | No data | Pu-242 | 0 | 8.6e-11 | liquid
Am-241 | 2e-07 | 2e-07 | 2.2e-07 | 3.7e-07 | 2.7e-09 | 2.7e-09 | Am-241 | 4.2e-05 | 2.7e-05 | 4e-05 | 6.9e-05 | 3.2e-07 | 2.4e-07 | Am-241 | 5.5e-08 | 1.7e-08 | capsule
Cm-242 | 1.2e-08 | 1.2e-08 | 2.4e-08 | 7.6e-08 | 4.7e-10 | 4.7e-10 | Cm-242 | 5.2e-06 | 3.7e-06 | 7.3e-06 | 1.8e-05 | 5.1e-08 | 4e-08 | Cm-242 | 0 | 2.4e-09 | liquid
Cm-243 | 1.5e-07 | 1.5e-07 | 1.6e-07 | 3.3e-07 | No data | No data | Cm-243 | 3.1e-05 | 2e-05 | 3.1e-05 | 6.1e-05 | No data | No data | Cm-243 | 1.9e-06 | 8e-09 | liquid
Cm-244 | 1.2e-07 | 1.2e-07 | 1.4e-07 | 2.9e-07 | 2.2e-09 | 2.2e-09 | Cm-244 | 2.7e-05 | 1.7e-05 | 2.7e-05 | 5.7e-05 | 2.6e-07 | 2e-07 | Cm-244 | 0 | 2.2e-09 | solid

## References
References used to construct and populate these lookup tables:
Ashton J and Summerling TJ (1988). Biosphere Database for Assessments of Radioactive Waste Disposals (edition 1). DOE Report No: DOE/RW/88.083; ANS R595-13; June 1988.
Copplestone D, Bielby S, Jones SR, Patton D, Daniel P and Gize I (2001). Impact Assessment of Ionising Radiation on Wildlife. Environment Agency R&D Publication 128.
EPRI (1996). Biosphere Modelling and Dose Assessment for Yucca Mountain; Electric Power Research Institute (prepared by QuantiSci, Inc., UK); EPRI TR-107190 3294-18 Final Report; December 1996.
Green N, Hammond DJ, Davidson MF, Wilkins BT, Richmond S and Brooker S (1999). Memorandum – Evaluation of the radiological impact of free foods found in the vicinity of nuclear sites. NRPB-M1018.
Harvey M, Mobbs SF, Cooper JR, Chapuis AM, Sugier A, Scheider T, Lochard J and Janssens A (1993). Principles and methods for establishing concentrations and quantities (exemption values) below which reporting is not required in the European Directive. Radiation Protection-65. Luxembourg, European Commission.
IAEA (1994). Handbook of parameter values for the prediction of radionuclide transfer in temperate environments; Technical Report Series No. 364.
IAEA-BIOMASS-6 (2003). “Reference Biospheres” for solid radioactive waste disposal; Report of BIOMASS Theme 1 of the BIOsphere Modelling and ASSessment (BIOMASS) Programme; IAEA-BIOMASS-6; July 2003.
ICRP (1991). 1990 Recommendations of the International Commission on Radiological Protection. ICRP Publication 60. Annals of the ICRP, 21 (1-3).
ICRP (1995). Age-dependent doses to members of the public from intake of radionuclides: Part 4. Inhalation dose coefficients. ICRP Publication 71. Annals of the ICRP, 25 (3-4)
Mayall A (1995). Memorandum, FARMLAND, Transfer of Radionuclides to Fruit; NRPB-M545; July 1995.
Mobbs, SF and Harvey, MP (2000). Methodology and models used to calculate individual and collective doses from the recycling of metals from the dismantling of nuclear installations. Final report: Contract No 94-ET-009 / S.F. EU, European Commission.
Oatway WB and Mobbs SF (2003). Methodology for estimating the doses to members of the public from the future use of land previously contaminated with radioactivity. NRPB-W36.
Smith KR and Jones AL (2003). Generalised habit data for radiological assessments, NRPB-W41
Willans SM and Richards H (2005). RADCONTAB 1.0: A look-up tables tool for radiological assessment of contaminated land on Nuclear Licensed Sites. NSTS Report 4767. Issue 01.